## Sheet1
DCC-EX Testing Checklist
Product | BaseStation Extended |  | Build Ver. | 3.0 BETA - Downloaded from Github 27/09/2020
Tester | Kevin (Kevan) van Weerdenburg
Date | 2020-09-27
Decoder | Mega+Wifi by Robotdyne
Train decoder?: | Uhlenbrock 73115
Motor Shield | Genuine Arduino Motorshield |  |  | WiFi/Ethernet Shield |  | Build in ESP8266 on COM3
Test | FireBox | Uno | Mega | Uno Wifi | Mega WiFi | Issues
POWER
<1> On |  |  |  |  | 1
<1 JOIN> | [5 empty] | not tested
<0> (remove Join) | [5 empty] | not tested
<0> Off |  |  |  |  | 1
OPS | [5 empty] | OPS = programming on main?
Run Train FWD |  |  |  |  | 1
Run Train REV |  |  |  |  | 1
Emergency Stop |  |  |  |  | 1
F0 - Light | [5 empty] | Unable to test due to train/decoder type
F1 - Bell | [5 empty] | Unable to test due to train/decoder type
F2 - Horn | [5 empty] | Unable to test due to train/decoder type
F3-F28 | [5 empty] | Unable to test due to train/decoder type
PROG |  |  |  |  | 1
Read CV |  |  |  |  | 1
Write CV |  |  |  |  | 1
JMRI Read CV Page |  |  |  |  | 1
WITHROTTLE / ENGINE DRVR |  |  |  |  | -1 | Only works from jmri server, not directly over wifi
Network Shield
WiFi |  |  |  |  | -1
AP Mode |  |  |  |  | -1 | Unstable connection to Engine Driver, disconnects. See discusion on discord / https://pastebin.com/raw/W1JdhARL
STATION Mode |  |  |  |  | -1 | Same as in AP Mode
Accessories | [5 empty] | Not tested
Outputs | [5 empty] | Not tested
Sensors | [5 empty] | Not tested
checkboxes to the right can allow dropdown selection from cells: |  |  |  | 1 | -1
NOTES: | Mega + Wifi by Robotdyne
Configured using the following guide:
https://blog.gabrielcsapo.com/arduino-web-server-mega-2560-r3-built-in-esp8266/
Maybe this checklist should include the ExWebthrottle?
That throttle was usefull for my debugging
maybe the device list could be a dropdown with supported options, and a field to type in other?