## Master
| Test Plan | Alpha Group Draft B |  | Command Station Installer |  | V 3.0.0
Tester Name |  |  |  | Assumptions & Notes
Tester e-mail address |  |  |  | The tester is technically capable and PC literate
Please tell us what Microcontroller Board you used |  |  |  | Line # is used as file reference and shown in red
Please tell us what Motor Shield you used |  |  |  | Key stroke sequence is shown with a ">"
Discord ID |  |  |  | Comments [flash top right] are revealed when hovering over cells contaning them
Trainboard Forum ID - if you have one |  |  |  | Power lines to main & program track are efficiently connected and there are no shorts
Line # | Process or action | How | Tests For | Expected Outcome | Pass : Fail : Block | Actual Outcome
1.1 | Install the following files to your Download folder
1.2 | Click this link for the Arduino IDE | Click the link text | Link works and tester finds it | Files are in Dowloads Folder | PASS
1.3 | Click this link for the Timers Library. | Click the link text | Link works and tester finds it | Files are in Dowloads Folder | PASS
1.4 | Click this link for the DCC++ EX Library | Click the link text | Link works and tester finds it | Files are in Dowloads Folder | FAIL CONTINUE
1.5 | Click this link for the Command Station Sketch | Click the link text | Link works and tester finds it | Files are in Dowloads Folder | FAIL BLOCKED
1.6 | Unzip 1.3 library file | Modern OS will auto unzip | ZIP program working as expected | File now shows as ArduinoTimers-Master | Select
1.7 | Unzip 1.4 library file | Modern OS will auto unzip | ZIP program working as expected | File now shows as CommandStation-Master | PASS
1.8 | Rename 1.3 file to remove the "-"and "Master" | Left click to highlight then right click then select rename | Test progression | File now shows as ArduinoTimers | Select
1.9 | Rename 1.4 file to remove the "-"and "Master" | Left click to highlight then right click then select rename | Test progression | File now shows as CommandStation | Select
2.1 | Move both files to your Arduino Library - see comment | Usually this is \Documents\Arduino\libraries\ | Test progression | Files are visible in new location | Select
2.2 | Unzip 1.5 to your desktop folder - see comment | Unzip is usually automatic | ZIP program works as expected | Files are visible in new location | Select
2.3 | Move 1.5 to your Arduino Project folder - see comment | Unzip is usually automatic | Test progression | Files now shows as CommandStation-DCC | Select
2.4 | Open the Arduino IDE program |  | Test progression | IDE screen opens. | Select
2.5 | Click on the CommandStation-DCC file and open it | Click LIbraries on the left of your screen | Test progression | File opens in the IDE | Select
2.6 | Connect Serial cable from computer to Arduino | Plug in both ends | Cable is sound & USB is powered | LED on Arduino lights / tone from PC | Select
2.7 | Select TOOLS/BOARD in the Arduino IDE | Use mouse cursor/click | Correct board type detected | Seen to be correct | Select
2.8 | Choose serial port under TOOLS>PORT | Use mouse cursor/click | Correct USB port detected | Seen to be correct | Select
2.9 | Upload the sketch to your Arduino | Use > arrow top left | Sketch validation of sketch | Sketch compiles and uploads | Select
3.1 | Select Tools>Serial Monitor | Click in menu | Monitor opens and shows code | Seen running | Select
3.2 | Ensure power wires are connected to your track | Physical examination | Connections in place | Seen as correct | Select
3.3 | Enter "<1>" into the Serial Monitor and press SEND | Click send button | Power Command ON | Arduino LED lights up / loco sound on | Select
3.4 | Enter "<0>" into the Serial Monitor and press SEND | Click send button | Power Command OFF | Arduino LED lights go off / loco sound off | Select

## Test Reference
Tester Name | Hardware | Sheet Link
Larry |  | https://docs.google.com/spreadsheets/d/18ZnkSMylS0hSq32ZlWUUVWtddBOa94kWOIvJD1njSC8/edit#gid=962971760
Mani |  | https://docs.google.com/spreadsheets/d/18ZnkSMylS0hSq32ZlWUUVWtddBOa94kWOIvJD1njSC8/edit#gid=1545835776
Roger |  | https://docs.google.com/spreadsheets/d/18ZnkSMylS0hSq32ZlWUUVWtddBOa94kWOIvJD1njSC8/edit#gid=976599453

## Larry
|  |  | Test Plan | Command Station Installer |  | V xx.xx.xx
Tester Name |  | Larry |  | Assumptions & Notes
Tester e-mail address |  |  |  | The tester is technically capable and PC literate
Please tell us what Microcontroller Board you used |  |  |  | Line # is used as file reference and shown in red
Please tell us what Motor Shield you used |  |  |  | Key stroke sequence is shown with a ">"
Discord ID |  |  |  | Comments [flash top right] are revealed when hovering over cells contaning them
Trainboard Forum ID - if you have one |  |  |  | Power lines to main & program track are efficiently connected and there are no shorts
Line # | Process or action | How | Tests For | Expected Result | Pass : Fail : Block | Actual Result
1.1 | Install the following files to your Download folder
1.2 | Arduino IDE | < Click this link text | Link works and tester finds it | Files are in Dowloads Folder | PASS
1.3 | Timers Library. | < Click this link text | Link works and tester finds it | Files are in Dowloads Folder | PASS
1.4 | DCC++ EX Library | < Click this link text | Link works and tester finds it | Files are in Dowloads Folder | FAIL CONTINUE
1.5 | Command Station Sketch | < Click this link text | Link works and tester finds it | Files are in Dowloads Folder | FAIL BLOCKED
1.6 | Unzip 1.3 library file | ??? | ZIP program works as expected | File now shows as ArduinoTimers-Master | Select
1.7 | Unzip 1.4 library file | ??? | ZIP program works as expected | File now shows as CommandStation-Master | Select
1.8 | Rename 1.3 file to remove the "-"and "Master" | ??? | Test progression | File now shows as ArduinoTimers | Select
1.9 | Rename 1.4 file to remove the "-"and "Master" | ??? | Test progression | File now shows as CommandStation | Select
2.1 | Move both files to your Arduino Library - see comment | Drag and drop | - | Files are visible in new location | Select
2.2 | Unzip 1.5 to your desktop folder - see comment | ??? | ZIP program works as expected | Files are visible in new location | Select
2.3 | Move 1.5 to your Arduino Project folder - see comment | Drag and drop - Usually this is /documents/Arduino | - | Files now shows as CommandStation-DCC | Select
2.4 | Open the Arduino IDE program | Click on file name | - | Program opens | Select
2.5 | Click on the CommandStation-DCC file and open it | Use mouse cursor/click | - | File opens in the IDE | Select
2.6 | Connect Serial cable from computer to Arduino | Plug in both ends | Cable is sound & USB is powered | LED on Arduino lights / tone from PC | Select
2.7 | Select TOOLS/BOARD in the Arduino IDE | Use mouse cursor/click | Correct board type detected | Seen to be correct | Select
2.8 | Choose serial port under TOOLS>PORT | Use mouse cursor/click | Correct USB port detected | Seen to be correct | Select
2.9 | Upload the sketch to your Arduino | Use > arrow top left | Sketch validation of sketch | Sketch compiles and uploads | Select
3.1 | Select Tools>Serial Monitor | Click in menu | Monitor opens and shows code | Seen running | Select
3.2 | Ensure power wires are connected to your track | Physical examination | Connections in place | Seen as correct | Select
3.3 | Enter "<1>" into the Serial Monitor and press SEND | Click send button | Power Command ON | Arduino LED lights up | Select
3.4 | Enter "<0>" into the Serial Monitor and press SEND | Click send button | Power Command OFF | Arduino LED lights go off | Select

## Mani
|  |  | Test Plan | Command Station Installer |  | V xx.xx.xx
Tester Name |  | Mani |  | Assumptions & Notes
Tester e-mail address |  |  |  | The tester is technically capable and PC literate
Please tell us what Microcontroller Board you used |  |  |  | Line # is used as file reference and shown in red
Please tell us what Motor Shield you used |  |  |  | Key stroke sequence is shown with a ">"
Discord ID |  |  |  | Comments [flash top right] are revealed when hovering over cells contaning them
Trainboard Forum ID - if you have one |  |  |  | Power lines to main & program track are efficiently connected and there are no shorts
Line # | Process or action | How | Tests For | Expected Result | Pass : Fail : Block | Actual Result
1.1 | Install the following files to your Download folder
1.2 | Arduino IDE | < Click this link text | Link works and tester finds it | Files are in Dowloads Folder | PASS
1.3 | Timers Library. | < Click this link text | Link works and tester finds it | Files are in Dowloads Folder | PASS
1.4 | DCC++ EX Library | < Click this link text | Link works and tester finds it | Files are in Dowloads Folder | FAIL CONTINUE
1.5 | Command Station Sketch | < Click this link text | Link works and tester finds it | Files are in Dowloads Folder | FAIL BLOCKED
1.6 | Unzip 1.3 library file | ??? | ZIP program works as expected | File now shows as ArduinoTimers-Master | Select
1.7 | Unzip 1.4 library file | ??? | ZIP program works as expected | File now shows as CommandStation-Master | Select
1.8 | Rename 1.3 file to remove the "-"and "Master" | ??? | Test progression | File now shows as ArduinoTimers | Select
1.9 | Rename 1.4 file to remove the "-"and "Master" | ??? | Test progression | File now shows as CommandStation | Select
2.1 | Move both files to your Arduino Library - see comment | Drag and drop | - | Files are visible in new location | Select
2.2 | Unzip 1.5 to your desktop folder - see comment | ??? | ZIP program works as expected | Files are visible in new location | Select
2.3 | Move 1.5 to your Arduino Project folder - see comment | Drag and drop - Usually this is /documents/Arduino | - | Files now shows as CommandStation-DCC | Select
2.4 | Open the Arduino IDE program | Click on file name | - | Program opens | Select
2.5 | Click on the CommandStation-DCC file and open it | Use mouse cursor/click | - | File opens in the IDE | Select
2.6 | Connect Serial cable from computer to Arduino | Plug in both ends | Cable is sound & USB is powered | LED on Arduino lights / tone from PC | Select
2.7 | Select TOOLS/BOARD in the Arduino IDE | Use mouse cursor/click | Correct board type detected | Seen to be correct | Select
2.8 | Choose serial port under TOOLS>PORT | Use mouse cursor/click | Correct USB port detected | Seen to be correct | Select
2.9 | Upload the sketch to your Arduino | Use > arrow top left | Sketch validation of sketch | Sketch compiles and uploads | Select
3.1 | Select Tools>Serial Monitor | Click in menu | Monitor opens and shows code | Seen running | Select
3.2 | Ensure power wires are connected to your track | Physical examination | Connections in place | Seen as correct | Select
3.3 | Enter "<1>" into the Serial Monitor and press SEND | Click send button | Power Command ON | Arduino LED lights up | Select
3.4 | Enter "<0>" into the Serial Monitor and press SEND | Click send button | Power Command OFF | Arduino LED lights go off | Select

## Roger
|  |  | Test Plan | Command Station Installer |  | V xx.xx.xx
Tester Name |  | Roger |  | Assumptions & Notes
Tester e-mail address |  |  |  | The tester is technically capable and PC literate
Please tell us what Microcontroller Board you used |  |  |  | Line # is used as file reference and shown in red
Please tell us what Motor Shield you used |  |  |  | Key stroke sequence is shown with a ">"
Discord ID |  |  |  | Comments [flash top right] are revealed when hovering over cells contaning them
Trainboard Forum ID - if you have one |  |  |  | Power lines to main & program track are efficiently connected and there are no shorts
Line # | Process or action | How | Tests For | Expected Result | Pass : Fail : Block | Actual Result
1.1 | Install the following files to your Download folder
1.2 | Arduino IDE | < Click this link text | Link works and tester finds it | Files are in Dowloads Folder | PASS
1.3 | Timers Library. | < Click this link text | Link works and tester finds it | Files are in Dowloads Folder | PASS
1.4 | DCC++ EX Library | < Click this link text | Link works and tester finds it | Files are in Dowloads Folder | FAIL CONTINUE
1.5 | Command Station Sketch | < Click this link text | Link works and tester finds it | Files are in Dowloads Folder | FAIL BLOCKED
1.6 | Unzip 1.3 library file | ??? | ZIP program works as expected | File now shows as ArduinoTimers-Master | Select
1.7 | Unzip 1.4 library file | ??? | ZIP program works as expected | File now shows as CommandStation-Master | Select
1.8 | Rename 1.3 file to remove the "-"and "Master" | ??? | Test progression | File now shows as ArduinoTimers | Select
1.9 | Rename 1.4 file to remove the "-"and "Master" | ??? | Test progression | File now shows as CommandStation | Select
2.1 | Move both files to your Arduino Library - see comment | Drag and drop | - | Files are visible in new location | Select
2.2 | Unzip 1.5 to your desktop folder - see comment | ??? | ZIP program works as expected | Files are visible in new location | Select
2.3 | Move 1.5 to your Arduino Project folder - see comment | Drag and drop - Usually this is /documents/Arduino | - | Files now shows as CommandStation-DCC | Select
2.4 | Open the Arduino IDE program | Click on file name | - | Program opens | Select
2.5 | Click on the CommandStation-DCC file and open it | Use mouse cursor/click | - | File opens in the IDE | Select
2.6 | Connect Serial cable from computer to Arduino | Plug in both ends | Cable is sound & USB is powered | LED on Arduino lights / tone from PC | Select
2.7 | Select TOOLS/BOARD in the Arduino IDE | Use mouse cursor/click | Correct board type detected | Seen to be correct | Select
2.8 | Choose serial port under TOOLS>PORT | Use mouse cursor/click | Correct USB port detected | Seen to be correct | Select
2.9 | Upload the sketch to your Arduino | Use > arrow top left | Sketch validation of sketch | Sketch compiles and uploads | Select
3.1 | Select Tools>Serial Monitor | Click in menu | Monitor opens and shows code | Seen running | Select
3.2 | Ensure power wires are connected to your track | Physical examination | Connections in place | Seen as correct | Select
3.3 | Enter "<1>" into the Serial Monitor and press SEND | Click send button | Power Command ON | Arduino LED lights up | Select
3.4 | Enter "<0>" into the Serial Monitor and press SEND | Click send button | Power Command OFF | Arduino LED lights go off | Select