## Install
| CommandStation-EX Test Plan | V 3.0.0-v1-Alpha-1 | Assumptions & Notes
Tester Name |  |  | The tester is technically capable and PC literate
Tester e-mail address |  |  | Line # is used as file reference and shown in red
Please tell us what Microcontroller Board you used |  |  | Key stroke sequence is shown with a ">"
Please tell us what Motor Shield you used |  |  | Power lines to main & program track are efficiently connected and there are no shorts
Discord ID |  |  | Ledgend: Green: Instructions to Enter Yellow: Field to enter Blues: Notes or assumptions
Trainboard Forum ID - if you have one
Line # | Process or action | Expected Outcome | Pass : Fail : Block | Comments
1 | Install the following files to your Download folder |  | Select
2 | Click this link for the Arduino IDE | Files are in Dowloads Folder | Select
3 | Click this link for the Timers Library. | Files are in Dowloads Folder | Select
4 | Click this link for the DCC++ EX Library | Files are in Dowloads Folder | Select
5 | Click this link for the Command Station Sketch | Files are in Dowloads Folder | Select
6 | Unzip 1.3 library file | File now shows as ArduinoTimers-Master | Select
7 | Unzip 1.4 library file | File now shows as CommandStation-Master | Select
8 | Rename 1.3 file to remove the "-"and "Master" | File now shows as ArduinoTimers | Select
9 | Rename 1.4 file to remove the "-"and "Master" | File now shows as CommandStation | Select
10 | Move both files to your Arduino Library - see comment | Files are visible in new location | Select
11 | Unzip 1.5 to your desktop folder - see comment | Files are visible in new location | Select
12 | Move 1.5 to your Arduino Project folder - see comment | Files now shows as CommandStation-DCC | Select
13 | Open the Arduino IDE program | IDE screen opens. | Select
14 | Click on the CommandStation-DCC file and open it | File opens in the IDE | Select
15 | Connect Serial cable from computer to Arduino | LED on Arduino lights / tone from PC | Select
16 | Select TOOLS/BOARD in the Arduino IDE | Seen to be correct | Select
17 | Choose serial port under TOOLS>PORT | Seen to be correct | Select
18 | Upload the sketch to your Arduino | Sketch compiles and uploads | Select
19 | Select Tools>Serial Monitor | Seen running | Select
20 | Ensure power wires are connected to your track | Physical examination | Select
21 | Enter "<1>" into the Serial Monitor and press SEND | Power turns on - Arduino LED lights up / loco sound on | Select
22 | Enter "<0>" into the Serial Monitor and press SEND | Power turns off - Arduino LED lights go off / loco sound off | Select

## Cmd-Station
CommandStation-EX Test Plan | CommandStation-EX Test Plan | V 3.0.0-v1-Alpha-1 | Assumptions & Notes
Tester Name |  |  | The tester is technically capable and PC literate
Tester e-mail address |  |  | Line # is used as file reference and shown in red
Please tell us what Microcontroller Board you used |  |  | Key stroke sequence is shown with a ">"
Please tell us what Motor Shield you used |  |  | Power lines to main & program track are efficiently connected and there are no shorts
Discord ID |  |  | Ledgend: Green: Instructions to Enter Yellow: Field to enter Blues: Notes or assumptions
Trainboard Forum ID - if you have one
Line # | Process or action | Expected Outcome | Pass : Fail : Block | Comments
1 | Opperations Track Tests | Opperations Track Tests | Select
2 | Run Train FWD | Train runs FWD | Select
3 | Run Train REV | Train runs REV | Select
4 | Emergency Stop | Train stops quickly | Select
5 | F0 - Light | Front Light Turns On | Select
6 | F1 - Bell | Bell goes on | Select
7 | F2 - Horn | Horn goes on as long as button is pushed | Select
8 | F3 F28 | ???? | Select
9 | Programming Track Tests | Programming Track Tests | Select
10 | Read CV | What CV - lets give them a few to read | Select
11 | Write CV | Let's gibe the a CV Page to write | Select
12 | JMRI Read CV Page | JMR reads CV Page | Select
13 | WiThrottle Tests | ??? | Select
14 | Network Shield | ??? | Select
15 | WiFi | ??? | Select
16 | AP Mode | ??? | Select
17 | Accessories | ??? | Select
18 | Outputs | ??? | Select
19 | Sensors | ??? | Select
20 |  |  | Select
21 |  |  | Select
22 |  |  | Select

## Decoder Adv Tests
CommandStation-EX Test Plan | CommandStation-EX Test Plan | V 3.0.0-v1-Alpha-1 | Assumptions & Notes
Tester Name |  |  | The tester is technically capable and PC literate
Tester e-mail address |  |  | Line # is used as file reference and shown in red
Please tell us what Microcontroller Board you used |  |  | Key stroke sequence is shown with a ">"
Please tell us what Motor Shield you used |  |  | Power lines to main & program track are efficiently connected and there are no shorts
Discord ID |  |  | Ledgend: Green: Instructions to Enter Yellow: Field to enter Blus: Notes or assumptions
Trainboard Forum ID - if you have one
Line # | Process or action | Expected Outcome | Pass : Fail : Block | Comments
1 | Operations Track Tests | Operations Track Tests | Select
2 |  |  | Select
3 |  |  | Select
4 |  |  | Select
5 |  |  | Select
6 |  |  | Select
7 |  |  | Select
8 |  |  | Select
9 |  |  | Select
10 |  |  | Select
11 |  |  | Select
12 |  |  | Select
13 |  |  | Select
14 |  |  | Select
15 |  |  | Select
16 |  |  | Select
17 |  |  | Select
18 |  |  | Select
19 |  |  | Select
20 |  |  | Select
21 |  |  | Select
22 |  |  | Select

## Cmd-Station-Fred
DCC-EX Testing Checklist
Product |  |  | Build Ver.
Tester
Date
Decoder
Column1 | FireBox | Uno | Mega | Uno Wifi | Mega WiFi
Ops
Run Train FWD
Run Train REV
Emergency Stop
F0 - Light
F1 - Bell
F2 - Horn |  |  |  | 1
F3 F28
Prog
Read CV
Write CV
JMRI Read CV Page
WiThrottle
Network Shield
WiFi
AP Mode
Accessories
Outputs
Sensors
checkboxes to the right can allow dropdown selection from cells: |  |  |  | 1 | -1

## Test Reference
Tester Name | Hardware | Sheet Link
Larry |  | https://docs.google.com/spreadsheets/d/18ZnkSMylS0hSq32ZlWUUVWtddBOa94kWOIvJD1njSC8/edit#gid=962971760
Mani |  | https://docs.google.com/spreadsheets/d/18ZnkSMylS0hSq32ZlWUUVWtddBOa94kWOIvJD1njSC8/edit#gid=1545835776
Roger |  | https://docs.google.com/spreadsheets/d/18ZnkSMylS0hSq32ZlWUUVWtddBOa94kWOIvJD1njSC8/edit#gid=976599453